## HHRA MATRIX
REUSE SYSTEM |  |  | HAZARDOUS EVENT IDENTIFICATION | [6 empty] | PRELIMINARY RISK |  |  |  | EXISTING PREVENTIVE MEASURES |  | FINAL RISK |  |  |  | Risk integrating preventive measures and barriers with quality Class B |  |  |  |  | Risk of using TWW with quality Class A
CODE | SUB-SYSTEM | NODE | HAZARDOUS EVENT (ACTUAL OR POTENTIAL) | CONSEQUENCES | MICROBIO | CHEMICAL | PHYSICAL | EXPOSURE ROUTE | EXPOSURE GROUPS | LO | S | PRELIMINARY RISK |  | EXISTING CONTROL MEASURES | SUPPORTING OBSERVATIONS | LO | S | FINAL RISK |  | PREVENTIVE MEASURES | LO | S | RISK WITH PREVENTIVE MEASURES |  | PREVENTIVE MEASURES | LO | S | RISK WITH QUALITY CLASS A
1 | Connecting pipeline | Connecting pipeline | Unintentional loss or leakage | Spillage of TWW into the adjacent environment, exposure of the population and workers to pathogens. | x |  |  | Inhalation, ingestion, dermal contact | Workers, local community, | 2 | 2 | 4 | Low |  |  | 2 | 2 | 4 | Low | Maintenance of the distribution system | 1 | 2 | 2 | Low | Class A | 2 | 1 | 2 | Low | Risk Level | Low | Medium | High | Very High
2 | Distribution network - Surface channels | Surface channels - Primary distribution channel | Unintended or deliberate channel entry | Accidental or voluntary entry into Canale F, direct contact with TWW | x |  |  | Inhalation, ingestion, dermal contact | Workers, local community | 2 | 5 | 10 | High |  | Prohibition of access | 2 | 5 | 10 | High | Specific signs, construction of a fence | 1 | 5 | 5 | Low | Class A | 2 | 1 | 2 | Low | PRELIMINARY RISK | 12 | 2 | 6 | 1
3 |  |  | Entry into channel area | Accidental or voluntary contact with TWW, fishers | x |  |  | Inhalation, ingestion, dermal contact | Workers, local community | 4 | 4 | 16 | Very High |  | Prohibition of access | 4 | 4 | 16 | Very High | Specific signs, construction of a fence | 1 | 4 | 4 | Low | Class A | 4 | 1 | 4 | Low | FINAL RISK | 13 | 2 | 5 | 1
4 |  |  | Sediment Accumulation | Partial occlusion of the channel, increased likelihood of flooding and possible increase in turbidity | x |  |  | Inhalation, ingestion, dermal contact | Workers, local community, | 3 | 1 | 3 | Low | Annual maintenance, removal of sediment during winter season |  | 2 | 1 | 2 | Low |  | 1 | 1 | 1 | Low | Class A | 2 | 1 | 2 | Low | RISK WITH PREVENTIVE MEASURES | 21 | 0 | 0 | 0
5 |  |  | Unauthorized Discharges | Entry of unauthorised domestic discharges that could deteriorate the water quality | x |  |  | Inhalation, ingestion, dermal contact | Workers, local community, consumers | 1 | 5 | 5 | Low |  | There are no discharges from other sources | 1 | 5 | 5 | Low |  | 1 | 5 | 5 | Low | Class A | 1 | 1 | 1 | Low
6 |  | Surface channels - Secondary distribution channels | Unintended or deliberate channel entry | Accidental or voluntary entry into canals, direct contact with TWW | x |  |  | Inhalation, ingestion, dermal contact | Workers, local community | 2 | 5 | 10 | High |  | Ban on access, second surface channels served to provide the irrigation resource to the company Mevento spa, which recently decided to upgrade the irrigation system with pressure pipeline | 2 | 5 | 10 | High | Pressurised network construction | 1 | 5 | 5 | Low | Class A | 2 | 1 | 2 | Low
7 |  |  | Entry into channel area | Accidental or voluntary contact with TWW, fishers | x |  |  | Inhalation, ingestion, dermal contact | Workers, local community | 3 | 4 | 12 | High |  | Ban on access, second surface channels served to provide the irrigation resource to the company Mevento spa, which recently decided to upgrade the irrigation system with pressure pipeline | 2 | 4 | 8 | Medium | Pressurised network construction | 1 | 4 | 4 | Low | Class A | 2 | 1 | 2 | Low
8 |  |  | Sediment Accumulation | Partial occlusion of the channel, increased likelihood of flooding and possible increase in turbidity | x |  |  | Inhalation, ingestion, dermal contact | Workers, local community, | 3 | 1 | 3 | Low |  | Ban on access, second surface channels served to provide the irrigation resource to the company Mevento spa, which recently decided to upgrade the irrigation system with pressure pipeline | 2 | 1 | 2 | Low | Pressurised network construction | 1 | 1 | 1 | Low | Class A | 2 | 1 | 2 | Low
9 |  |  | Unauthorized Discharges | Entry of unauthorised domestic discharges that could deteriorate the water quality | x |  |  | Inhalation, ingestion, dermal contact | Workers, local community, | 1 | 5 | 5 | Low |  |  | 1 | 5 | 5 | Low |  | 1 | 5 | 5 | Low | Class A | 1 | 1 | 1 | Low
10 | Distribution network - Pressure pipeline | Primary distribution network | Unintentional Loss | Spillage of TWW into the adjacent environment, exposure of the population and workers to pathogens. | x |  |  | Inhalation, ingestion, dermal contact | Workers, local community, | 2 | 2 | 4 | Low | Remote control system, promptly reports a loss in the pressurised network, which can be adjusted by the irrigation consortia in short time |  | 2 | 2 | 4 | Low | Increase maintenance of the distribution system | 1 | 2 | 2 | Low | Class A | 2 | 1 | 2 | Low
11 |  | Secondary distribution network | Unintentional Loss | Spillage of TWW into the adjacent environment, exposure of the population and workers to pathogens. | x |  |  | Inhalation, ingestion, dermal contact | Workers, local community, | 3 | 2 | 6 | Medium | Remote control system, promptly reports a loss in the pressurised network, which can be adjusted by the irrigation consortia in short time |  | 2 | 2 | 4 | Low | Increase maintenance of the distribution system | 1 | 2 | 2 | Low | Class A | 2 | 1 | 2 | Low
12 |  | Farm distribution network | Unintentional Loss | Spillage of TWW into the adjacent environment, exposure of the population and workers to pathogens. | x |  |  | Inhalation, ingestion, dermal contact | Workers, local community, | 5 | 2 | 10 | High |  | The farm distribution network is not the direct responsibility of the irrigation consortium, but of individual farmers. | 5 | 2 | 10 | High | Increase maintenance of the distribution system | 1 | 2 | 2 | Low | Class A | 5 | 1 | 5 | Low
13 | Storage systems | Storage systems | Unintended or deliberate entry into | Accidental or voluntary entry into canals, direct contact with TWW | x |  |  | Inhalation, ingestion, dermal contact | Workers, local community | 1 | 5 | 5 | Low | Fence, prohibition of access |  | 1 | 5 | 5 | Low |  | 1 | 5 | 5 | Low | Class A | 1 | 1 | 1 | Low
14 |  |  | Unauthorized activity near the storage | Accidental or voluntary contact with TWW, fishers | x |  |  | Inhalation, ingestion, dermal contact | Workers, local community | 1 | 4 | 4 | Low | Fence, prohibition of access |  | 1 | 4 | 4 | Low |  | 1 | 4 | 4 | Low | Class A | 1 | 1 | 1 | Low
15 |  |  | Unauthorized Discharges | Entry of unauthorised domestic discharges that could deteriorate the water quality | x |  |  | Inhalation, ingestion, dermal contact | Workers, local community, consumers | 1 | 5 | 5 | Low | Fence, prohibition of access |  | 1 | 5 | 5 | Low |  | 1 | 5 | 5 | Low | Class A | 1 | 1 | 1 | Low
16 |  |  | Sediment Accumulation | Deterioration in the water quality of TWW accumulated | x |  |  | Inhalation, ingestion, dermal contact | Workers, local community, consumers | 3 | 1 | 3 | Low |  |  | 3 | 3 | 9 | Medium | cover of the storage tank | 1 | 3 | 3 | Low | Class A | 3 | 1 | 3 | Low
17 |  |  | Formation of biofilm | Spillage of TWW into the adjacent environment, exposure of the population and workers to pathogens. | x |  |  | Inhalation, ingestion, dermal contact | Workers, local community, | 3 | 3 | 9 | Medium | Drainage system for leak acculumum |  | 2 | 2 | 4 | Low | cover of the storage tank | 1 | 2 | 2 | Low | Class A | 2 | 1 | 2 | Low
18 |  |  | Unintentional Loss | Spillage of TWW into the adjacent environment, exposure of the population and workers to pathogens. | x |  |  | Inhalation, ingestion, dermal contact | Workers, local community, | 2 | 2 | 4 | Low |  |  |  |  | 0 | Low |  | 1 |  | 0 | Low |  |  |  | 0 | Low
19 | Distribution facility | Distribution facility | System Failure | Spillage of TWW into the adjacent environment, exposure of the population and workers to pathogens. | x |  |  | Inhalation, ingestion, dermal contact | Workers, local community, | 2 | 2 | 4 | Low |  |  | 2 | 2 | 4 | Low |  | 1 | 2 | 2 | Low | Class A | 2 | 1 | 2 | Low
20 | Irrigation system | Irrigation system | Direct Access to the irrigated area | Accidental or voluntary entry into the irrigated area, direct contact with TWW | x |  |  | Inhalation, ingestion, dermal contact | Workers, local community | 3 | 4 | 12 | High |  | The most adopted irrigation system is Spray irrigation (80% spray irrigation, 20% drip irrigation) | 3 | 4 | 12 | High | the implementation of specific signs, establishing a minimum distance from the built-up areas, limiting irrigation in these areas only during night hours, identifying specific environmental conditions for irrigation, training courses on the proper management of TWW waste , PPE | 1 | 4 | 4 | Low | Class A | 3 | 1 | 3 | Low
21 |  |  | System Failure | Spillage of TWW into the adjacent environment, exposure of the population and workers to pathogens. | x |  |  | Inhalation, ingestion, dermal contact | Workers, local community, | 5 | 3 | 15 | High |  | The most adopted irrigation system is Spray irrigation (80% spray irrigation, 20% drip irrigation) | 5 | 3 | 15 | High | Increase maintenance of irrigation system | 1 | 3 | 3 | Low | Class A | 5 | 1 | 5 | Low

## ERA MATRIX
WATER REUSE SYSTEM |  |  | HAZARDOUS EVENT IDENTIFICATION | [6 empty] | PRELIMINARY RISK |  |  |  |  | EXISTING PREVENTIVE MEASURES |  | FINAL RISK |  |  |  |  | Risk integrating preventive measures and barriers water with quality Class B
CODE | SUB-SYSTEM | NODE | HAZARDOUS EVENT (ACTUAL OR POTENTIAL) | CONSEQUENCES | MICROBIO | CHEMICAL | PHYSICAL | EXPOSURE ROUTE | EXPOSURE GROUPS | LO | ES | S | PRELIMINARY RISK |  | EXISTING CONTROL MEASURES | SUPPORTING OBSERVATIONS | LO | ES | S | FINAL RISK |  | PREVENTIVE MEASURES | LO | ES | S | RISK WITH PREVENTIVE MEASURES
1 | Connecting pipeline | Connecting pipeline | Unintentional Loss | Spillage of TWW into the environment adjacent to leakage, exposure of the environmental matrices to TWW. |  | x |  | Infiltration | soil | 2 | 4 | 3 | 6 | Medium |  |  | 2 | 4 | 3 | 6 | Medium | Increase maintenance of the distribution system | 1 | 4 | 3 | 3 | Low | Risk Level | Low | Medium | High | Very High
[6 empty] | x |  |  | groundwater | 2 | 3 | 3 | 6 | Medium |  |  | 2 | 3 | 3 | 6 | Medium |  | 1 | 3 | 3 | 3 | Low | PRELIMINARY RISK | 24 | 20 | 4 | 0
[6 empty] | x |  | Run off | surface Water | 2 | 3 | 2 | 4 | Low |  |  | 2 | 3 | 2 | 4 | Low |  | 1 | 3 | 2 | 2 | Low | FINAL RISK | 26 | 20 | 2 | 0
2 | Distribution network - Surface channels | Surface channels - Primary distribution channel | Sediment Accumulation | Partial occlusion of the channel, increased likelihood of flooding and possible increase in turbidity |  | x |  | Infiltration | soil | 3 | 4 | 1 | 3 | Low | Annual maintenance, removal of sediment during winter season |  | 2 | 4 | 1 | 2 | Low |  | 2 | 4 | 1 | 2 | Low | RISK WITH PREVENTIVE MEASURES | 45 | 3 | 0 | 0
[6 empty] | x |  |  | groundwater | 3 | 3 | 1 | 3 | Low |  |  | 2 | 3 | 1 | 2 | Low |  | 2 | 3 | 1 | 2 | Low
[6 empty] | x |  | Run off | surface Water | 3 | 3 | 1 | 3 | Low |  |  | 2 | 3 | 1 | 2 | Low |  | 2 | 3 | 1 | 2 | Low
3 |  |  | Bank/bottom breach with accidental leakage | Leaching of TWW |  | x |  | Infiltration | soil | 2 | 4 | 3 | 6 | Medium |  |  | 2 | 4 | 3 | 6 | Medium |  | 2 | 4 | 3 | 6 | Medium
[6 empty] | x |  |  | groundwater | 2 | 3 | 3 | 6 | Medium |  |  | 2 | 3 | 3 | 6 | Medium |  | 2 | 3 | 3 | 6 | Medium
[6 empty] | x |  | Run off | surface Water | 2 | 3 | 2 | 4 | Low |  |  | 2 | 3 | 2 | 4 | Low |  | 2 | 3 | 2 | 4 | Low
4 |  |  | Accidental spill or flood | flooding of TWW, resulting in contamination of environmental matrices |  | x |  | Infiltration | soil | 2 | 4 | 2 | 4 | Low |  |  | 2 | 4 | 2 | 4 | Low |  | 2 | 4 | 2 | 4 | Low
[6 empty] | x |  |  | groundwater | 2 | 3 | 2 | 4 | Low |  |  | 2 | 3 | 2 | 4 | Low |  | 2 | 3 | 2 | 4 | Low
[6 empty] | x |  | Run off | surface Water | 2 | 3 | 3 | 6 | Medium |  |  | 2 | 3 | 3 | 6 | Medium |  | 2 | 3 | 3 | 6 | Medium
5 |  |  | Unauthorized Discharges | Entry of unauthorised domestic or industrial discharges that could deteriorate the water quality |  | x |  | Infiltration | soil | 2 | 4 | 2 | 4 | Low |  |  | 2 | 4 | 2 | 4 | Low |  | 2 | 2 | 4 | 4 | Low
[6 empty] | x |  |  | groundwater | 2 | 3 | 2 | 4 | Low |  |  | 2 | 3 | 2 | 4 | Low |  | 2 | 2 | 3 | 3 | Low
[6 empty] | x |  | Run off | surface Water | 2 | 3 | 3 | 6 | Medium |  |  | 2 | 3 | 3 | 6 | Medium |  | 2 | 2 | 3 | 3 | Low
6 |  | Surface channels - Secondary distribution channels | Sediment Accumulation | Partial occlusion of the channel, increased likelihood of flooding and possible increase in turbidity |  | x |  | Infiltration | soil | 3 | 4 | 1 | 3 | Low |  | Ban on access, second surface channels served to provide the irrigation resource to the company Mevento spa, which recently decided to upgrade the irrigation system with pressure pipeline | 2 | 4 | 1 | 2 | Low | Pressurised network construction | 1 | 4 | 1 | 1 | Low
[6 empty] | x |  |  | groundwater | 3 | 3 | 1 | 3 | Low |  |  | 2 | 3 | 1 | 2 | Low |  | 1 | 3 | 1 | 1 | Low
[6 empty] | x |  | Run off | surface Water | 3 | 3 | 1 | 3 | Low |  |  | 2 | 3 | 1 | 2 | Low |  | 1 | 3 | 1 | 1 | Low
7 |  |  | Bank/bottom breach with accidental leakage | Leaching of TWW |  | x |  | Infiltration | soil | 5 | 4 | 3 | 15 | High |  | Ban on access, second surface channels served to provide the irrigation resource to the company Mevento spa, which recently decided to upgrade the irrigation system with pressure pipeline | 2 | 4 | 3 | 6 | Medium | Pressurised network construction | 1 | 4 | 3 | 3 | Low
[6 empty] | x |  |  | groundwater | 5 | 3 | 3 | 12 | High |  |  | 2 | 3 | 3 | 6 | Medium |  | 1 | 3 | 3 | 3 | Low
[6 empty] | x |  | Run off | surface Water | 5 | 3 | 2 | 8 | Medium |  |  | 2 | 3 | 2 | 4 | Low |  | 1 | 3 | 2 | 2 | Low
8 |  |  | Accidental spill or flood | flooding of TWW, resulting in contamination of environmental matrices |  | x |  | Infiltration | soil | 2 | 4 | 2 | 4 | Low |  | Ban on access, second surface channels served to provide the irrigation resource to the company Mevento spa, which recently decided to upgrade the irrigation system with pressure pipeline | 2 | 4 | 2 | 4 | Low | Pressurised network construction | 1 | 4 | 2 | 2 | Low
[6 empty] | x |  |  | groundwater | 2 | 3 | 2 | 4 | Low |  |  | 2 | 3 | 2 | 4 | Low |  | 1 | 3 | 2 | 2 | Low
[6 empty] | x |  | Run off | surface Water | 2 | 3 | 3 | 6 | Medium |  |  | 2 | 3 | 3 | 6 | Medium |  | 1 | 3 | 3 | 3 | Low
9 |  |  | Unauthorized Discharges | Entry of unauthorised domestic or industrial discharges that could deteriorate the water quality |  | x |  | Infiltration | soil | 2 | 4 | 2 | 4 | Low |  |  | 2 | 4 | 2 | 4 | Low | Increase maintenance of the distribution system | 1 | 2 | 4 | 4 | Low
[6 empty] | x |  |  | groundwater | 2 | 3 | 2 | 4 | Low |  |  | 2 | 3 | 2 | 4 | Low |  | 1 | 2 | 3 | 3 | Low
[6 empty] | x |  | Run off | surface Water | 2 | 3 | 3 | 6 | Medium |  |  | 2 | 3 | 3 | 6 | Medium |  | 1 | 2 | 3 | 3 | Low
10 | Distribution network - Pressure pipeline | Primary distribution network | Unintentional Loss | Spillage of TWW into the adjacent environment, exposure of environmental matrices to TWW. |  | x |  | Infiltration | soil | 2 | 4 | 3 | 6 | Medium | Remote control system, promptly reports a loss in the pressurised network, which can be adjusted by the irrigation consortia in short time |  | 2 | 4 | 3 | 6 | Medium | Increase maintenance of the distribution system | 1 | 4 | 3 | 3 | Low
[6 empty] | x |  |  | groundwater | 2 | 3 | 3 | 6 | Medium |  |  | 2 | 3 | 3 | 6 | Medium |  | 1 | 3 | 3 | 3 | Low
[6 empty] | x |  | Run off | surface Water | 2 | 3 | 2 | 4 | Low |  |  | 2 | 3 | 2 | 4 | Low |  | 1 | 3 | 2 | 2 | Low
11 |  | Secondary distribution network | Unintentional Loss | Spillage of TWW into the environment adjacent to leakage, exposure of the environmental matrices to TWW. |  | x |  | Infiltration | soil | 3 | 4 | 3 | 9 | Medium | Remote control system, promptly reports a loss in the pressurised network, which can be adjusted by the irrigation consortia in short time |  | 2 | 4 | 3 | 6 | Medium | Increase maintenance of the distribution system | 1 | 4 | 3 | 3 | Low
[6 empty] | x |  |  | groundwater | 3 | 3 | 3 | 9 | Medium |  |  | 2 | 3 | 3 | 6 | Medium |  | 1 | 3 | 3 | 3 | Low
[6 empty] | x |  | Run off | surface Water | 3 | 3 | 2 | 6 | Medium |  |  | 2 | 3 | 2 | 4 | Low |  | 1 | 3 | 2 | 2 | Low
12 |  | Farm distribution network | Unintentional Loss | Spillage of TWW into the environment adjacent to leakage, exposure of the environmental matrices to TWW. |  | x |  | Infiltration | soil | 5 | 4 | 3 | 15 | High |  | The farm distribution network is not the direct responsibility of the irrigation consortium, but of individual farmers. | 5 | 4 | 3 | 15 | High | Increase maintenance of the distribution system | 1 | 4 | 3 | 3 | Low
[6 empty] | x |  |  | groundwater | 5 | 3 | 3 | 12 | High |  |  | 5 | 3 | 3 | 12 | High |  | 1 | 3 | 3 | 3 | Low
[6 empty] | x |  | Run off | surface Water | 5 | 3 | 2 | 8 | Medium |  |  | 5 | 3 | 2 | 8 | Medium |  | 1 | 3 | 2 | 2 | Low
13 | Storage systems | Storage systems | Sediment Accumulation | increased likelihood of flooding and possible increase in turbidity |  | x |  | Infiltration | soil | 5 | 4 | 1 | 5 | Low | Annual maintenance |  | 4 | 4 | 1 | 4 | Low |  | 4 | 4 | 1 | 4 | Low
[6 empty] | x |  |  | groundwater | 5 | 3 | 1 | 4 | Low |  |  | 4 | 3 | 1 | 3 | Low |  | 4 | 3 | 1 | 3 | Low
[6 empty] | x |  | Run off | surface Water | 5 | 3 | 1 | 4 | Low |  |  | 4 | 3 | 1 | 3 | Low |  | 4 | 3 | 1 | 3 | Low
14 |  |  | Unintentional Loss | Spillage of TWW into the adjacent environment, exposure of environmental matrices to TWW. |  | x |  | Infiltration | soil | 2 | 4 | 2 | 4 | Low | Drainage system |  | 2 | 4 | 2 | 4 | Low |  | 2 | 4 | 2 | 4 | Low
[6 empty] | x |  |  | groundwater | 2 | 3 | 2 | 4 | Low |  |  | 2 | 3 | 2 | 4 | Low |  | 2 | 3 | 2 | 4 | Low
[6 empty] | x |  | Run off | surface Water | 2 | 3 | 2 | 4 | Low |  |  | 2 | 3 | 2 | 4 | Low |  | 2 | 3 | 2 | 4 | Low
15 | Distribution facility | Distribution facility | System Failure | Spillage of TWW into the environment adjacent to leakage, exposure of the environmental matrices to TWW. |  | x |  | Infiltration | soil | 2 | 4 | 3 | 6 | Medium |  |  | 2 | 4 | 3 | 6 | Medium | Increase maintenance of the distribution system | 1 | 4 | 3 | 3 | Low
[6 empty] | x |  |  | groundwater | 2 | 3 | 3 | 6 | Medium |  |  | 2 | 3 | 3 | 6 | Medium |  | 1 | 3 | 3 | 3 | Low
[6 empty] | x |  | Run off | surface Water | 2 | 3 | 2 | 4 | Low |  |  | 2 | 3 | 2 | 4 | Low |  | 1 | 3 | 2 | 2 | Low
16 | Irrigation system | Irrigation system | Accidental Exposure | Spillage of TWW into the environment adjacent to leakage, exposure of the environmental matrices to TWW. |  | x |  | Infiltration | soil | 3 | 4 | 3 | 9 | Medium |  |  | 3 | 4 | 3 | 9 | Medium | Increase maintenance of the distribution system | 1 | 4 | 3 | 3 | Low
[6 empty] | x |  |  | groundwater | 3 | 3 | 3 | 9 | Medium |  |  | 3 | 3 | 3 | 9 | Medium |  | 1 | 3 | 3 | 3 | Low
[6 empty] | x |  | Run off | surface Water | 3 | 3 | 2 | 6 | Medium |  |  | 3 | 3 | 2 | 6 | Medium |  | 1 | 3 | 2 | 2 | Low