## LCI
Table S1 Life Cycle Inventory
|  | DATA [Calculated with repect to 1 m3 of treated wastewater (functional unit)] | UNIT | Source of data | Wastewater treatment Input | Wastewater treatment Output | Sludge treatment Output
INPUT |  | Electricity | kWh | primary | 0.14099 | - | -
|  | Water | kg/m3 | secondary (from Ecoinvent Tap water, production, conventional treatment, Europe without Switzerland) | 0.44 | - | -
|  | Polyelectrolyte | kg/m3 | primary | 0.00075949 | - | -
|  | Sodium hypochlorite | kg/m3 | primary | 0.0085067 | - | -
|  | Others | kg/m3 | negligible | 0.0001442 | - | -
|  | BOD | kg/m3 | primario | 0.1413 | - | -
|  | COD | kg/m3 | primario | 0.3279 | - | -
|  | N-NH4+ | kg/m3 | primario | 0.008173 | - | -
|  | N-NO3- | kg/m3 | primario | 0.000303 | - | -
|  | Nitrous nitrogen | kg/m3 | primario | 6.4e-05
|  | Solids | kg/m3 | primario | 0.00105 | - | -
|  | pH | - | primario | 6.596 | -
|  | Iron | kg/m3 | primario | 1500
|  | Manganese | kg/m3 | primario | 0
|  | Nickel | kg/m3 | primario | 0
|  | Lead | kg/m3 | primario | 0
|  | Copper | kg/m3 | primario | 0
|  | Zinc | kg/m3 | primario | 0.24286
|  | Chromium | kg/m3 | primario | 0
|  | Cadmium | kg/m3 | primario | 0
|  | Aluminum | kg/m3 | primario | 0.2
|  | Sulfates | kg/m3 | primario | 42.75
|  | Total Phosphorus | mg/m3 | primario | <2
|  | Fenols | kg/m3 | primario | 0.86667
OUTPUT |  | Output water | m3/d |  | - | 1
|  | BOD | kg/m3 | primario |  | 0.0103
|  | COD | kg/m3 | primario |  | 0.031
|  | N-NH4+ | kg/m3 | primario | - | 0.00014
|  | Nitrous nitrogen | kg/m3 | primario | - | 2.5e-05
|  | N-NO3- |  | primario |  | 0.007019
|  | Solids | mg/m3 | primario | - | 0
|  | pH | -
| Emissions in water (receptor body) | Total Suspended Solids | mg/l |  | - |  | -
|  | Volatile Suspended Solids | mg/l |  | - |  | -
|  | Skudge concentration | g/l |  | - |  | -
|  | Iron | mg/m3 | primario | - | 176.25 | -
|  | Manganese | mg/m3 | primario | - | 100
|  | Nickel | mg/m3 | primario | - | 0 | -
|  | Lead | mg/m3 | primario | - | 10
|  | Copper | mg/m3 | primario | - | 20
|  | Zinc | mg/m3 | primario | - | 67.5
|  | Chromium | mg/m3 | primario | - | 0
|  | Cadmium | mg/m3 | primario | - | 0
|  | Aluminum | mg/m3 | primario | - | 133.3333
|  | Sulfates | mg/m3 | primario | - | 43800 | -
|  | Total Phosphorus | mg/m3 | primario | - | <2 | -
|  | Fenols | mg/m3 | primario | - | 150 | -
| Emissions in air | Ammonia Volatile organic compounds Hydrogen sulfide | μg/m3 | primario | - | 9.58
|  | Hydrogen sulfide | μg/m3 | primario | - | <LQ
|  | Volatile organic compounds | μg/m3 | primario | - | <LQ
|  | Hydrogen sulfide | μg/m3 | primario | - | <LQ
|  | Total Sludge d.s. | tons in relation to 1 m3 of treated wastewater |  |  |  | 3.05E-05
|  | Sludge EER 190805 - Landfill | % | primario |  | - | 100%
|  | Sludge EER 190805 - Landfill | kg/d | primario |  | - | 0.030793
|  | Sludge EER 190801 - Landfill | kg/d | primario |  |  | 0.00048079
| Emissions in soil (EER 190805) | Organic carbon | mg/m3 | primario | - | - | 0.0024497
|  | Organic matter | kg/m3 | primario | - | - | 0.0042273
|  | Total nitrogen | kg/m3 | primario | - | - | 0.00022762
|  | Total phosphorus (as P) | kg/m3 | primario | - | - | 0.00010081
|  | Cadmium |  | primario | - | - | <LQ
|  | Mercury |  | primario | - | - | <LQ
|  | Nickel | kg/m3 | primario | - | - | 1.3007e-06
|  | Lead | kg/m3 | primario | - | - | 7.9127e-07
|  | Copper | kg/m3 | primario | - | - | 2.3304e-06
|  | Zinc | kg/m3 | primario | - | - | 2.4052e-05
|  | Total Chromium | kg/m3 | primario | - | - | 7.6959e-07
|  | Arsenic Selenium | kg/m3 | primario | - | - | 0
|  | Beryllium | kg/m3 | primario | - | - | <LQ
|  | Selenium | kg/m3 | primario | - | - | <LQ
|  | Chromium VI | kg/m3 | primario | - | - | <LQ
|  | Toluene | kg/m3 | primario | - | - | <LQ