## MassFlow
Basic mass information
Feedstock | value | unit | source
Fresh pineapple leaves | 108763 | MT/year
Pineapple | 54381 | MT/year
Selected farm from MOO | 3421

## 1.Collection&Transportation
Leaves collection and transportation
MASS BALANCE (annual base)
Leaves and pineapple mass | value | unit
Leaves | 108763 | MT/yr
Pineapples | 54381 | MT/yr
Fuel mass | value | unit
CH4 for leaves harevesting | 261.0312 | MT/year
CH4 for leaves transportation | 13.6819 | MT/year | use the transportation distance to the depot and size of truck load
CH4 for pineapple transportation | 6.8409 | MT/year
ENERGY BALANCE (annual base)
energy input | value | unit
CH4 for leaves harevesting | 13051560 | MJ/yr
CH4 for leaves transportation | 684093.6 | MJ/yr
CH4 for pineapple transportation | 342046.8 | MJ/yr
Electricity energy | 0 | MJ/yr
Thermal energy | 0 | MJ/yr
Fuel energy | 14077700.4 | MJ/yr
total | 14077700.4 | MJ/yr
PARAMETERS
Parameter | value | unit | source
Leaves transportation distance to the depot | 55890 | km | from the GIS analysis
Pineapple transportation distance to the depot | 27945 | km | from the GIS analysis
Energy Parameter | value | unit | source
CH4 | 50 | MJ/kg
Fuel Parameter | value | unit | source
RNG for pineapple leaves harvesting | 2.4 | kg CH4/(metric ton leaves) | Morey et al., 2010 | energy use: 120 MJ/MT leaves, ref: A biomass supply logistics system. 2009. ASABE
RNG for transport | 0.2448 | kg CH4/km |  | Calculated from diesel consumption of a class 8 semi-truck: 0.34 L diesel/km. Conversion of diesel to CH4: 0.72 kg CH4/L diesel
Size of the CRNG tank | 150 | kg/truck gas tank | known value | For a class 8 CRNG truck, 150 kg CH4 (800 L CNG under pressure 3600 psi)
Load of the class 8 truck for pineapple and pineapple leaves | 20 | MT/truck

## 2.MechanicalJuiceExtraction
Mechanical extraction
MASS BALANCE (annual base) |  |  | Note
Mass in | value | unit
Fresh leaves (wet) | 108763 | MT/year
Mass out | value | unit
Juice | 82659.88 | MT/yr | the mass balance from Juliana Da Luz, TEA of biogas production from pineapple leaves juice: 1 MT of pineapple leaves generates 0.767 MT of Juice, 0.183 MT of wet fiber, 0.05 MT of leaves lost
Wet pulp | 19903.629 | MT/yr
Leaves lost | 5438.15 | MT/yr
ENERGY BALANCE (annual base)
energy input | value | unit
Electricity energy | 7069595 | MJ/yr
| 0 | MJ/yr
total energy input | 7069595 | MJ/yr
energy output | value | unit
Electricity energy | 0 | MJ/yr
total energy output | 0 | MJ/yr
PARAMETERS
Evaporation conditions | value | unit | source
Electricity energy for mechanical crusher | 65 | MJ/MT fresh leaves | commerical data

## 3.AD
Anaerobic Digestion
MASS BALANCE (annual base) |  |  | Note
mass input | value | unit
Juice | 82659.88 | MT/yr
mass output (digestate) | value | unit
Digestate | 80836.6902
mass output | value | unit
Total biogas | 1442071.0409 | m3/yr
CH4 in biogas | 810443.925 | m3/yr
CO2 in biogas | 631627.1159 | m3/yr
ENERGY BALANCE (annual base)
energy input | value | unit
Thermal energy for the AD operation | 3818886.456 | MJ/yr
Electricity energy for the AD operation | 381888.6456 | MJ/yr
total energy input | 4200775.1016 | MJ/yr
energy output | value | unit
Energy content in the biogas | 28365537.3745 | MJ/yr
PARAMETERS
AD conditions | value | unit | source
Hydraulic retention time | 20 | day | Lab data
AD temperature | 35 | C | Lab data
Reactor type | Continuous stirred tank reactor (CSTR)
Leaves juice composition | value | unit | source
TS | 0.02682 | MT dry matter/MT juice | Lab data
VS | 0.01852 | MT dry matter/MT juice | Lab data
Biogas production | value | unit | source
Biogas production | 942 | m3/MT VS loaded | Lab data
Biogas composition | Value | Unit | source
CH4 | 56.2 | %(v/v) | Lab data
CO2 | 43.8 | %(v/v) | Lab data
H2S | 0 | %(v/v) | Lab data | typical around 800 ppm
Energy calculation | Value | Unit | source
Digester heating | 46.2 | MJ/MT juice | Use the heat equation: Q=m*Cp*(Treactor - Tenvironment) + heat loss of 10%
Digester electricity | 4.62 | MJ/MT juice | 10% of heating energy equivalent used as the electricity demand based on a commercial AD operation
Methane low heating value | 50 | MJ/kg
Methane low heating value | 35 | MJ/m3 | under the standard condition of 1 atm and 0 C

## 4.RNGupgrading
Membrane CRNG
MASS BALANCE (annual base) |  |  | Note
Mass input | value | unit
Raw biogas | 1442071.0409 | m3/yr
Mass output | value | unit
CRNG | 794235.0465 | M3/yr | under normalized cubic meter per year
CRNG | 571.3921 | MT/yr
ENERGY BALANCE (annual base)
energy input | value | unit
Electricity energy | 3270617.1208 | MJ/yr
total energy input | 3270617.1208 | MJ/yr
energy output | value | unit
Energy in CRNG | 28569605.9887 | MJ/yr | 28569605.9887
PARAMETERS
Membrane CRNG technology - recovery information | value | unit | source
Product gas (CRNG) CH4 purity | 96 | % (v/v)
CH4 recovery | 98 | % (v/v)
Operating pressure | 8 to 16 | bar
CO2 removal | 99 | % (v/v)
CO2 in the product gas (CRNG) | 1 | % (v/v)
Membrane CRNG technology - energy use breakdown | value | unit | source
Raw biogas compression | 0.22 | kWh/Nm3 raw biogas
Blowers | 0.03 | kWh/Nm3 raw biogas
Controls and drying | 0.01 | kWh/Nm3 raw biogas
Cooling | 0.02 | kWh/Nm3 raw biogas
CRNG compression | 0.35 | kWh/Nm3 raw biogas | compressed to 3600 psi for the truck usage
Mass and volume conversion of CH4 | value | unit | source
Conversion | 1390 | m3 CH4/MT CH4 | Normalized volume
Blowers | 0.03 | kWh/Nm3
kWh to MJ conversion | 3.6 | MJ/kWh

## 5.PulpProduction
Pulp drying and combustion
MASS BALANCE (annual base) |  |  | Note
mass input | value | unit
Wet fiber | 19903.629 | MT/yr
mass output | value | unit
Dry fiber | 9951.8145 | MT/yr | Moisture content of wet pulp: 50%
ENERGY BALANCE (annual base)
energy input | value | unit
Thermal energy for drying | 26556416.9933 | MJ/yr
Electricity energy for drying | 531128.3399 | MJ/yr
Total thermal energy | 26556416.9933 | MJ/yr
Total electricity energy | 531128.3399 | MJ/yr
total energy input | 27087545.3331 | MJ/yr
energy output | value | unit
Residue energy content | 193065201.3 | MJ/yr
Total energy output | 193065201.3 | MJ/yr
PARAMETERS
drying conditions | value | unit | source
Initial biomass temperature | 25 | C | assumption
Drying temperature | 100 | C | assumption
Specific heat capacity of water | 4.18 | kJ/(kg*K)
Specific heat capacity of dry biomass | 1.48 | kJ/(kg*K)
Latent heat of water at 105C | 2244 | kJ/kg | Singh, 2009
Prasitic electricity energy | 2 | % total thermal energy | Mani et al., 2010
Heating value of dry pulp | 19.4 | MJ/kg | Lab measurement
Moisture content in the wet fiber | 50 | % (w/w) | Clara Liao's paper

## 6.RefrigerationStorage
Refrigeration
MASS BALANCE (annual base) |  |  | Note
mass input | value | unit
Pineapple | 54381 | MT/yr
mass output | value | unit
Pineapple | 54381 | MT/yr | Moisture content of wet pulp: 50%
ENERGY BALANCE (annual base)
energy input | value | unit
Thermal energy for pre-cooling | 0 | MJ/yr
Electricity energy for pre-cooling | 5873148 | MJ/yr
thermal energy for cooling storage | 0 | MJ/yr
Electricity energy for cooling storage | 1957716 | MJ/yr
total energy input | 7830864 | MJ/yr
energy output | value | unit
Total energy output | 0 | MJ/yr
PARAMETERS
drying conditions | value | unit | source
Pre-cooling | 30 | kWh/MT pineapple | Operational data | Note: forced-air cooling to cool pineapple from ambient temp to 7-10 C within 6-10 hours after harvesting
Cooling storage | 10 | kWh/MT pineapple | Operational data | Note: After pre-cooling, pineapples are stored at 7-10 C up to 7 days before shipment
kWh to MJ conversion | 3.6 | MJ/kWh

## 7.Digestate
Digestate
MASS BALANCE (annual base)
mass output | value | unit
Digestate | 80836.6902 | MT/yr

## TotalEnergyDemand
Total energy demand
Energy balance (Total energy)
| Energy input | Energy output | Unit
1. Collection and transportation | 14077700.4 |  | MJ/year
2. Mechanical extraction | 7069595 | 0 | MJ/year
3. AD | 4200775.1016 |  | MJ/year
4. CRNG upgrading | 3270617.1208 | 28569605.9887 | MJ/year
5. Pulp production | 27087545.3331 | 193065201.3 | MJ/year
6. Pineapple cooling storage | 7830864 |  | MJ/year
Total energy | 63537096.9555 | 221634807.2887 | MJ/year
total electricity equivalent | 17649193.5982 | 61565224.2451 | kwh/year
Net energy | 158097710.3332 |  | MJ/year
Net RNG | 14491905.5887 |  | MJ/year
Net power | 143605804.7445 |  | MJ/year